## Sheet1
Price, Confirmed + Suggested: | 360.7 |  | Price, Confirmed Only: | 360.7
Item Type | Status | # | Price Per | Description | UPC (ASIN, DigiKey Part Number) | Link | Datasheet/Documentation | Amps
Prototyping Wire Connectors (Cheap) | Confirmed | 1 | 10 | 28-12 AWG | B09CKDWK4Q | https://a.co/d/brwZZY5 | Not Needed |  | Suggested
24-12V Converter | Confirmed | 1 | 13 | 10Ah For Drive Motors. Check, will motors be 24v? | B08D876FTC | https://a.co/d/4CWxMk6 | Need Peak/Stall/Momentary Current |  | Confirmed
24/12V to 5V Converter | Confirmed | 1 | 13 | 10Ah, To Power all 5V motors | B09SD7P92Z | https://a.co/d/aOkc2Ap | Need Peak/Stall/Momentary Current |  | Nope
24/12V to multi Converter | Confirmed | 2 | 5 | 3.3V/5V/9V/12V Buck Converter, 3.5A-5A, To Power Microcontrollers. | 1738-DFR1015-ND | https://www.digikey.com/en/products/detail/dfrobot/DFR1015/18069278 | Need Peak/Stall/Momentary Current |  | Compare
DFR0601 Dual Motor Controller | Confirmed | 1 | 29 | Much easer to use than the BTS7960 | 1738-DFR0601-ND | https://www.digikey.com/en/products/detail/dfrobot/DFR0601/10279757 | Philly has it |  | Research
Raspberry Pi 5 4GB | Confirmed | 1 | 64 | Main Computer | 2648-SC1431-ND | https://www.digikey.com/short/q23t194w | https://mm.digikey.com/Volume0/opasdata/d220001/medias/docus/7156/RP-008348-DS-raspberry-pi-5-product-brief.pdf
Raspberry Pi Breakout | Confirmed | 1 | 10 | For prototyping, will likely work for final. Screw-terminal Breakout | B0B16SPYXR | https://a.co/d/f6Kb5pu
Raspberry Pico 2 W | Confirmed | 2 | 7 | Incredible price! Each has 4 Serial Ports. | 2648-SC1431-ND | https://www.digikey.com/en/products/detail/raspberry-pi/SC1633/25862726 | .
Pico Breakout Board | Confirmed | 1 | 9 | 1 pack | B0B1GRKK5X | https://a.co/d/4uPBPUL | Not Needed
Screw Terminal Block | Confirmed | 1 | 1.95 | 7 Position | 1528-1520-ND | https://www.digikey.com/en/products/detail/adafruit-industries-llc/737/5774323 | Not needed
Soldering Prototyping Board | Confirmed | 1 | 8 | 82 Piece! Would be used to solder custom, final breakout boards. | B0D12GZLL9 | https://a.co/d/9wK8cLc | Not needed
Final Data Wire Connectors | Confirmed | 1 | 19 | JST XH connectors. | B0CKZDS8WY | https://a.co/d/48xBzB7 | Not Needed
Data Wire Cnctrs supplement | Confirmed | 10 | 0.169 | HEADER VERT 2 position 2MM | 455-BH2B-XH-2-ND | https://www.digikey.com/en/products/detail/jst-sales-america-inc/BH2B-XH-2/11656267 | Not Needed
Data Wire Cnctrs supplement | Confirmed | 10 | 0.206 | Header vert 3 position 2mm | 455-BH3B-XH-2-ND | https://www.digikey.com/en/products/detail/jst-sales-america-inc/BH3B-XH-2/4918699 | Not Needed
Continuous Servos | Confirmed | 1 | 42 | 4 pack. Wonderful price, but only need 3 max. But this size is rare. | B0DH3KX9TG | https://a.co/d/8dmE0bi | https://cdn.discordapp.com/attachments/1442394247805407294/1455819537541894145/006089_Data_Sheet_of_TD-8825MG_Digital_Servo_Motor_1.pdf?ex=695e0619&is=695cb499&hm=3379a4506b0565b6549d20f67e3d547caa746389032201d99fb6977daf2351b9&
Micro Servos | Confirmed | 1 | 14 | 4 pack | B0CP98TZJ2 | https://a.co/d/i1YOCS9 | https://www.tinytronics.nl/product_files/000263_Data_Sheet_of_MG90S_Analog_Servo_Motor.pdf
PCA9546 Serial Port Multiplexer | Confirmed | 1 | 4 | Kind of like a usb hub for I2C sensors. | 1528-5663-ND | https://www.digikey.com/en/products/detail/adafruit-industries-llc/5663/21283814 | .
Camera USB C cable | Confirmed | 1 | 10 | 2 pack, USB 3.1 Speed, Right Angle | B0CLXZHC5R | https://a.co/d/0vbX2ZJ | Not Needed
VL53L1X ToF Sensor | Confirmed | 1 | 10 | 2 pack; 3-200cm range; FOV 25 degrees; i2C; 3.0V-5V at .04Ah max | B09LCDTNBM | https://a.co/d/3DA363Z | Find in Manufacturer Website
VL53L4CD ToF Sensor | Confirmed | 1 | 12 | 1 pack, 1-120mm range To detect ducks inside robot. | 1050-ABX00102-ND | https://www.digikey.com/en/products/detail/arduino/ABX00102/26744085 | https://docs.arduino.cc/resources/datasheets/ABX00102-datasheet.pdf
TCS34725 Robot Color Sensor | Confirmed | 1 | 9 | 2 pack. Startup Sensor/Color Sensor. Comes with prototyping wires! | B08SLNXYDZ | https://a.co/d/adSrrgU | https://www.bing.com/ck/a?!&&p=a075ce0cee0f8c0d8995fb437f06da6fc57aefe911153d007d6a949be0d557abJmltdHM9MTc2NzY1NzYwMA&ptn=3&ver=2&hsh=4&fclid=29b334d6-c9d5-6005-18b3-2026c87461c4&psq=DAOKI+TCS-34725+TCS34725+data+sheet&u=a1aHR0cHM6Ly9jZG4tc2hvcC5hZGFmcnVpdC5jb20vZGF0YXNoZWV0cy9UQ1MzNDcyNS5wZGY
Aluminum Extrusion | Confirmed | 1 | 10 | 200mm 4pcs | B0FKSWCWGH | https://a.co/d/isOvPPq | Not Needed
Extrusion 90 degree | Confirmed | 1 | 13 | 20 pack | B084T3PNRM | https://a.co/d/bYTcahD | Not Needed
Extrusion Gantry | Confirmed | 1 | 13 | 2 pack | B0BGHM898B | https://a.co/d/0VSBxYS | Not Needed
M5 Bolts Kit | Confirmed | 1 | 10 | 260 pieces, 8-35mm | B0DFWDTSBZ | https://a.co/d/8B6f8X5 | Not Needed
M5 Threaded Heat Inserts | Confirmed | 1 | 9 | M5x5x8mm(60Pieces) | B0DFWVH73T | https://a.co/d/d09stjQ | Not Needed